## Sheet1
name | quantity | links to buy
200Ω | 2 | already had this
150Ω | 2 | already had this
100Ω | 2 | already had this
Capacitors - 0805 SMD | 1 | already had this
0.1μF | 6 | https://robu.in/product/0-1uf-capacitor-smdc-0603/?utm_source=chatgpt.com
0.01μF | 2 | already had this
LEDs - 0805 SMD | 1 | already had this
red | 3 | already had this
white | 2 | already had this
green | 1 | already had this
90° JST Power Connector | 1 | already had this
Micro Coreless Motors | 4 | https://makerbazar.in/products/magnetic-micro-coreless-motor-for-drones-quadcopters-rc?variant=44950428942576&country=IN&currency=INR&utm_source=chatgpt.com
150-250mAh LiPo Battery | 1 | https://www.electronicscomp.com/3.7v-250mah-lipo-battery-model-kp-401226-india?utm_source=chatgpt.com
Propeller | 4 | https://robu.in/product/hqprop-ultralight-whoop-prop-1-2x0-9x331mm-clearhqprop-ultralight-whoop-prop-1-2x0-9x331mm-clear-2cw2ccw-pc-1mm-shaft/?utm_source=chatgpt.com
Small Zip-tie | 1 | already had this
Solid core jumper wires | 1 | already had this
PCB made by JLCPCB | 1 | 30$
4g of 3D printed filament for frame/enclosure | 1 | already had this
MPU6050 IC | 1 | https://robu.in/product/mpu-6050-gyro-sensor-2-accelerometer/?utm_source=chatgpt.com
XIAO ESP32-S3 Sense with antenna | 1 | https://www.seeedstudio.com/XIAO-ESP32S3-p-5627.html
SI2300 N-MOSFET | 4 | https://sharvielectronics.com/product/si2300ds-30v-3-6a-n-channel-mosfet-sot-23-package/?utm_source=chatgpt.com
1N4148 Switching Diode | 4 | https://robu.in/product/1n4148-1w-zener-diode-pack-of-50/?utm_source=chatgpt.com
Resistors - 0805 SMD | 1 | https://www.mouser.in/ProductDetail/TE-Connectivity-Holsworthy/CPF0805B15KE?qs=s1WWODT2SXUZ3zOHpXQR8Q%3D%3D&mgh=1&utm_source=chatgpt.com
10KΩ | 9 | already had this
total cost is 38-40$